## TranzVolt 2.0
System | Tranzvolt 2.0 |  |  | Potential | [6 empty] | FMEA Number
Subsystem | BMS, MCU, UI |  |  | Failure Mode and Effects Analysis | [6 empty] | Prepared By
Component |  |  |  | (Design FMEA) | [6 empty] | FMEA Date
Design Lead | Dakota Survance |  |  |  | Key Date | 2022-03-09 |  |  |  |  | Revision Date
Core Team | [10 empty] | Page |  |  | of
Action Results
Item / Function | Potential Failure Mode(s) | Potential Effect(s) of Failure | Sev | Potential Cause(s)/ Mechanism(s) of Failure | Prob | Current Design Controls | Det | RPN | Recommended Action(s) | Responsibility & Target Completion Date | Actions Taken | New Sev | New Occ | New Det | New RPN
BMS | [7 empty] | 0 | [6 empty] | 0
Battery | Battery depleted | Lack of power | 5 | Overuse of machine without charging, user error | 4 | Low battery warning | 1 | 20 | Make sure to charge battery when warning occurs | [5 empty] | 0
Battery | Overcharge of batteries on reverse current | Thermal issues, potential battery destruction | 9 | Current not shut off on overchrarge | 1 | BMS circuit cuts off current on overcharge | 1 | 9 | Verify BMS cuts current | [5 empty] | 0
Battery | Overcurrent | Battery shut off | 5 | Motor draws too much current on stall condition | 2 | BMS circuit cuts current on overcurrent | 1 | 10 | Verify max current of edge case of machine stuck in place | [5 empty] | 0
Battery | Overdischarge | Permanent battery failure | 7 | System does not shut off on overdischarge | 2 | Low battery warning, current cut off | 1 | 14 | Verify current is cut off at lower voltage threshold | [5 empty] | 0
MCU | [7 empty] | 0
Arduino Board | Lack of power | No Operation | 5 | BMS Failure | 5 | BMS Battery Warnings | 1 | 25 | Check BMS indicators | [5 empty] | 0
Arduino Board | Shorted pins | No Operation | 7 | Improper connection, faulty wiring | 2 | Improper connection, faulty wiring | 4 | 56 | Verify circuitry and test Arduino pins before and after connections are made | [5 empty] | 0
Connection to Motor Controller | Disconnection | No motor operations | 5 | Wiring not connected | 1 | Press button and wait for response | 1 | 5 | Verify circuitry and test Arduino pins before and after connections are made | [5 empty] | 0
Connection to Motor Controller | Unstable Connection | Sporadic operation, incorrect signals | 4 | Improper connection, faulty wiring | 2 | Outer cable is made out of insulated material | 5 | 40 | Verify circuitry and test Arduino pins before and after connections are made | [5 empty] | 0
Connection to UI System | Disconnection | Button presses do not result in activity | 5 | Wiring not connected | 4 | Press button and wait for response | 1 | 20 | Verify circuitry and test Arduino pins before and after connections are made | [5 empty] | 0
Connection to UI System | Unstable Connection | Sporadic operation, incorrect signals | 4 | Improper connection, faulty wiring | 2 | Outer cable is made out of insulated material | 5 | 40 | Verify circuitry and test Arduino pins before and after connections are made | [5 empty] | 0
Connection to initialization sequence button | Disconnection | Initialization does not occur | 5 | Wiring not connected | 1 | Press button and wait for response | 1 | 5 | Verify circuitry and test Arduino pins before and after connections are made | [5 empty] | 0
Connection to initialization sequence button | Unstable Connection | Sporadic operation, incorrect signals | 4 | Improper connection, faulty wiring | 2 | Outer cable is made out of insulated material | 5 | 40 | Verify circuitry and test Arduino pins before and after connections are made
UI
Emergency stop button, up and down buttons | Stress crack, internal damage | Button no longer functions, presses will not send signal to the MCU | 7 | User may press too hard on the buttons, or just may happen from long frequent use, reducing the tactility of the buttons | 1 | Press button and wait for response | 1 | 7 | Test buttons beforehand, take note of the force the buttons can endure and contact the manufacturers of the anticipated lifetime | [5 empty] | 0
Wire connecting the MCU to the controller | Disconnection | Button and wire lose connection, can no longer send signals to the MCU to control it | 7 | Damage from the user or from the environment can cause the rubber protecting the wire to wear out, disconnecting the wire inside | 3 | Press button and wait for response | 1 | 21 | Use a time-domain reflectometer to find any faults along the wire, the device can show exactly at what point the fault exists. | [5 empty] | 0
TranzVolt Controller Casing | Damaged from outside, Breakage forms sharp edges | Physical injury to the operator of device | 4 | Regular fall from height, Inproper handling of controller | 4 | Shock-absorbent materials present on outer surface of controller | 1 | 16 | Training for operation/carefully handling the controller
Emergency stop button, up and down buttons | Blocked, Jammed | TranzVolt inoperable | 7 | Fall from height, Inproper handling of controller | 2 | Press button and wait for response | 5 | 70 | Training for operation/carefully handling the controller
Wire connecting the MCU to the controller | Defective Cabling | Wire loses connection, signals can no longer be sent to MCU | 8 | Wear and Tear, Pinching due to position of controller and MCU | 5 | Outer cable is made out of insulated material | 1 | 40 | Use a time-domain reflectometer to find any faults along the wire, the device can show exactly at what point the fault exists